## General
SoC Enterprise |  | This Design sheet capture the general data about connections of IP/SoC
Name
design_apbSubSystem
Vendor
spiritconsortium.org
Library
Leon2RTL
Version
1
Introduction

## Instances
Instances |  | All the Instances can be specifed here.
Inst name | Vendor | Library | Comp Name | Version | Base Address or Increment | ConfigureParameterName | ConfigureParameterValue | Instance Description | Instance Ref
i_apbbus8 | spiritconsortium.org | Leon2RTL | apbbus | 1.3
[6 empty] | rangeSlv0 | 4096
[6 empty] | rangeSlv1 | 4096
[6 empty] | rangeSlv2 | 4096
[6 empty] | rangeSlv3 | 4096
[6 empty] | rangeSlv4 | 4096
[6 empty] | rangeSlv5 | 4096
[6 empty] | rangeSlv6 | 4096
[6 empty] | rangeSlv7 | 4096
[6 empty] | remapAddressSlv0 | 0x0
[6 empty] | remapAddressSlv1 | 0x1000
[6 empty] | remapAddressSlv2 | 0x2000
[6 empty] | remapAddressSlv3 | 0x3000
[6 empty] | remapAddressSlv4 | 0x4000
[6 empty] | remapAddressSlv5 | 0x5000
[6 empty] | remapAddressSlv6 | 0x6000
[6 empty] | remapAddressSlv7 | 0x7000
i_apbmst | spiritconsortium.org | Leon2RTL | apbmst | 1.2
[6 empty] | masterRange | 1M
i_irqctrl | spiritconsortium.org | Leon2RTL | irqctrl | 1.2
i_timers | spiritconsortium.org | Leon2RTL | timers | 1.2
[6 empty] | TPRESC | 22
i_uarts | spiritconsortium.org | Leon2RTL | uart | 1.2
[6 empty] | ClockPeriod | 8
[6 empty] | ClockPulseDuration | 4
[6 empty] | ClockPulseOffset | 4
[6 empty] | ClockPulseValue | 1
[6 empty] | EXTBAUD | FALSE
[6 empty] | VirtualClockPeriod | 8
[6 empty] | VirtualClockPulseDuration | 4
[6 empty] | VirtualClockPulseOffset | 4
[6 empty] | VirtualClockPulseValue | 1
i_uart_1 | spiritconsortium.org | Leon2RTL | uart | 1.2
[6 empty] | ClockPeriod | 8
[6 empty] | ClockPulseDuration | 4
[6 empty] | ClockPulseOffset | 4
[6 empty] | ClockPulseValue | 1
[6 empty] | EXTBAUD | FALSE
[6 empty] | id_OutputFileName | default.htm
[6 empty] | VirtualClockPeriod | 8
[6 empty] | VirtualClockPulseDuration | 4
[6 empty] | VirtualClockPulseOffset | 4
[6 empty] | VirtualClockPulseValue | 1
i_uartcrosser | spiritconsortium.org | Leon2RTL | uartcrosser | 1.2
[6 empty] | ScalerValue | 0x1

## BusInterConnect
BusInterConnect |  | This sheet is used to specify the connections between buses.
|  |  | find | i_apbbus8
Initiator | I_Bus | Target | T_Bus | BusProperties | Bus connection Desc
i_apbmst | ambaAPB | i_apbbus8 | MirroredMaster
i_irqctrl | ambaAPB | i_apbbus8 | MirroredSlave0
i_timers | ambaAPB | i_apbbus8 | MirroredSlave1
i_uart | ambaAPB | i_apbbus8 | MirroredSlave2
i_uart_1 | ambaAPB | i_apbbus8 | MirroredSlave3
i_irqctrl | SlaveInt1 | i_timers | Int0
i_irqctrl | SlaveInt2 | i_timers | Int1
i_irqctrl | SlaveInt0 | i_uart | Interrupt
i_irqctrl | SlaveInt3 | i_uart_1 | Interrupt
i_uart | serial | i_uartcrosser | Uart0
i_uart_1 | serial | i_uartcrosser | Uart1
.. | i_apbbus_slv4 | i_apbbus8 | MirroredSlave4
.. | ex_ambaAHB | i_apbmst | ambaAHB
.. | i_apbbus_slv5 | i_apbbus8 | MirroredSlave5
.. | i_apbbus_slv6 | i_apbbus8 | MirroredSlave6
.. | i_apbbus_slv7 | i_apbbus8 | MirroredSlave7
.. | Interrupt | i_irqctrl | MasterInt

## SignalsInterConnect
SignalsInterConnect |  | This sheet is used to connect I/O ports of instantiated components with each other and with a top level.
Sinitiator | I_Signal | STarget | T_Signal | SignalProperties | Signal connections Desc
i_uart_1 | scaler[7:0] | i_uart | scaler[7:0]
i_uart_1 | scaler[7:0] | i_uartcrosser | scaler[7:0]
i_timers | freezetime |  | 0
i_irqctrl | irq[14:4] |  | 1
i_timers | dsuact |  | 1
i_timers | dsuen |  | 1
i_timers | dsubre |  | 1
i_timers | dsuen |  | 1
i_timers | lresp |  | 1
i_timers | ntrace |  | 1

## ids_template
| User header | IDS Identifier | Default values | property name | Description
| system | $system_name |  |  | Name of System.
| system description | $system_desc |  |  | Description for the system.Description also support uvm code (syntax is [uvm]--[/uvm] ) ,enum and constraint (syntax is { 1:ON:this is on } ) and property (syntax is {name1=value1;name2=value2})
| board | $board_name |  |  | Name of Board.
| board descrption | $board_desc |  |  | Description for the board.Description also support uvm code (syntax is [uvm]--[/uvm] ) ,enum and constraint (syntax is { 1:ON:this is on } ) and property (syntax is {name1=value1;name2=value2})
| chip | $chip_name |  |  | Name of Chip.
| chip description | $chip_desc |  |  | Description for the chip.Description also support uvm code (syntax is [uvm]--[/uvm] ) ,enum and constraint (syntax is { 1:ON:this is on } ) and property (syntax is {name1=value1;name2=value2})
| chip offset | $chip_offset |  |  | Chip offset
| chip size | $chip_size |  |  | Chip Size
| block | $block_name |  |  | Name of Block. Defaults to "block".
| block description | $block_desc |  |  | Description for the block.Description also support uvm code (syntax is [uvm]--[/uvm] ) ,enum and constraint (syntax is { 1:ON:this is on } ) and property (syntax is {name1=value1;name2=value2})
| block offset | $block_offset |  |  | Block offset
| block size | $block_size |  |  | Block size in units selected in the Configure window
| clock_edge | $block_clock_edge |  |  | Can be 'posedge' or 'negedge' . 'posedge' is the default. Used for RTL output.
| reset_type | $block_reset_type |  |  | Can be 'sync' or 'async'. 'sync' is the default. Used for RTL output.
| block reset level | $block_reset_level
| block coverage | $block_coverage
| block constraint | $block_constraint
| register | $reg_name |  |  | Required. Name of the register in block.
| reg offset | $reg_offset |  |  | Register Offset in the block. If not specified, it defaults to the next available address starting from '0'
| reg description | $reg_desc |  |  | Description of the register.Description also support uvm code (syntax is [uvm]--[/uvm] ) ,enum and constraint (syntax is { 1:ON:this is on } ) and property (syntax is {name1=value1;name2=value2})
| reg instance | $reg_count |  |  | The number of times the register is to be repeated. Used to model array of registers or memories.
| reg default | $reg_default | 0x0 |  | Default value for the Register can be specified as : decimale.g. 26 , hexadecimal e.g. 0xA1, HA1, 'hA1, octal e.g. 'o56, binary e.g. 'b01
| reg external | $reg_external
| index_reg | $reg_index |  |  | Name of the Index register. This property is attached to the corresponding data register.
| width | $reg_width
| depth | $reg_depth |  |  | Depth of an inditrectly addressed register array. This property is attached to the corresponding data register.
| reg clock edge | $reg_clock_edge
| reg reset type | $reg_reset_type
| reg reset level | $reg_reset_level
| reg coverage | $reg_coverage
| reg constraint | $reg_constraint
| field | $field_name |  |  | Required. Name of the field in a register
| bits | $field_offset |  |  | Required. Location of the field in the register. If brackets '[]' are used, they are ignored. Range is specified as low:high or high:low
| sw access | $field_sw_access | rw |  | Software access for field. Possible values are : ro wo rw r/w1c r/wc rw1 w1 rc rs rm wm r/w1s r/w0c r/w0s r/w1t r/w0t ru a0 a1
| field default | $field_default | 0x0 |  | Default value for the field can be specified as : decimale.g. 26 , hexadecimal e.g. 0xA1, HA1, 'hA1, octal e.g. 'o56, binary e.g. 'b01
| hw access | $field_hw_access | ro |  | Hardware access for field.Possible values are [ ro wo rw ]
| field description | $field_desc |  |  | Description for the field.Description also support uvm code (syntax is [uvm]--[/uvm] ) ,enum and constraint (syntax is { 1:ON:this is on } ) and property (syntax is {name1=value1;name2=value2})
| constraint | $field_constraint |  |  | Constraints on the field.
| Field coverage | $field_coverage
| [31:16] | $field_bits[31:16] |  |  | These are used for "field maps". See example for a template based on field bits.
| [15:0] | $field_bits[15:0]
| section name | $section_name |  |  | Name of a section (register group).
| section offset | $section_offset |  |  | Offset of the section
| section size | $section_size |  |  | Size of the section
| section count | $section_count |  |  | The number of times a section is repeated.
| section external | $section_external |  |  | Marks section as external. Giving this a value of 'true' means RTL for the section is not generated.
| section description | $section_desc |  |  | description for the section
| end section | $section_end |  |  | Denotes end of a section.
| offset | $offset |  |  | block,register and section
| size | $size |  |  | block,section
| enum and constraint | $constraint |  |  | block,register and field
| external | $external |  |  | register and section
| repeat | $count |  |  | register and section
| uvm code | $uvm |  |  | uvmcode goes to output as verbatimfor all block/section/reg/field
| description | $desc |  |  | description for all block/reg/field . $desc also support uvm code (syntax is [uvm]--[/uvm] ) ,enum and constraint (syntax is { 1:ON:this is on } ) and property (syntax is {name1=value1;name2=value2})
| coverage | $coverage |  |  | coverage for all block/section/reg/field
| hdl path | $hdl_path |  |  | hdl_path for all block/section/reg/field
| uvm class | $uvm_class |  |  | uvm_class for all block/section/reg/field
| clock edge | $clock_edge |  |  | clock edge for all block/section/reg
| reset type | $reset_type |  |  | reset type for all block/section/reg
| variant | $variant
| reset level | $reset_level |  |  | reset level for all block/section/reg
Parameter/define | Name | $define_name
| value | $define_value
| sheet name | $private
| define description | $define_desc
Enumeration | enum name | $enum_name
| enum value | $enum_value
| mnemonic name | $mnemonic_name
| enum description | $enum_desc
IOPort
| Port Name | $port_name
| pc_x | $pc_x
| Spec Type | $spec_type
| Direction | $direction
| pc_y | $pc_y
| AMS Discipline | $ams_decsipline
| IO Description | $description_io
Electrical
| group | $group
| Function | $function
| Sub-case Description | $description_elec
| Default Corner | $default_corner
| Tc_min | $tc_min
| Tc_max | $tc_max
| Tc_typical | $tc_typical
| Symbol | $symbol
| Req_min | $req_min
| Req_max | $req_max
| Req_typical | $req_typical
| unit | $unit
channels | Channel | $channel_name
| busInterfaceRef | $bus_interface_ref
interfaces
| businterface | $bus_interface
| type or connect to | $type_or_connect
| physical name | $physical_name
| logical name | $logical_name
| description_intrf | $interface_desc
| baseAddresses or range | $base_addresses_range
| remapAddressName | $remapaddress_name
| remapAddressValue | $remapaddress_value
Instances
| Inst name | $instance_name
| Library | $instance_library
| Vendor | $instance_libvendor
| Version | $instance_libversion
| Comp Name | $instance_libname
| Base Address or Increment | $instance_baseaddr_incr
| ConfigureParameterName | $instance_configparamname
| ConfigureParameterValue | $instance_configparamvalue
| Desc | $instance_desc
| ref | $socref
BusInterConnect
| Initiator | $bus_initiator
| i_Bus | $initiator_bus
| Target | $target
| busProperties | $target_properties
| Descr | $businterconnect_desc
| t_Bus | $target_bus
SignalsInterConnect
| SInitiator | $signals_initiator
| i_Signal | $initiator_signal
| STarget | $starget
| signalProperties | $signal_properties
| t_Signal | $target_signal
| singnalDesc | $singnalsinterconnect_desc
views
| view | $view
| DesignRefVendor | $drefvendor
| DesignRefLibrary | $dreflibrary
| DesignRefName | $drefname
| DesignRefVersion | $drefversion
| DesignRefPath | $drefpath
Properties | User header | IDS Identifier | Default values | property name | Description
| block prop | $block_property |  | prop
| reg prop | $reg_property |  | prop
| field prop | $field_property |  | prop
| section prop | $section_property |  | prop
Notes about this template
This sheet contains information about your Excel register data. The columns can be specified in any order. Empty rows are ignored.
The text in bold in the blue box above are your column headings that can be modified as per your requirements.
The name of this sheet must be "ids_template"
Use either reg default or field default
If this template needs to be shared, it can be put in a stand-alone Excel file. In that case, the environment variable IDSEXCEL_TEMPLATE_FILE must point to that file.
indicates the fields which user cannot modify, these are the ids identifiers
indicates the fields which user can modify
indicates unused field
Note on D27: assign default value for "register".This value will be fetch directly from here if not given in the register description for whole document.
Note on D41: assign default value for "field default".This value will be fetch directly from here if not given in the field description for whole document
Note on D163: shashank: assign default value.This value will be fetch directly from here if not given in the document
Note on D164: shashank: assign default value.This value will be fetch directly from here if not given in the document
Note on D165: shashank: assign default value.This value will be fetch directly from here if not given in the document
Note on D166: shashank: assign default value.This value will be fetch directly from here if not given in the document