## General
SoC Enterprise |  | This sheet capture the general data about the IP/SoC
Component Name
processor
Vendor
spiritconsortium.org
Library
Leon2RTL
Version
1.2
Introduction
32-bit CPU microprocessor core, based on the SPARC-V8 RISC architecture and instruction set
Features
1 AHB Master
1 APBSlave
SlaveIntController for Interrupt Handeling
JTAG
Applications
used in system-on-a-chip (SOC) designs both in research and commercial settings.
Block Type
Processor IP
Recommended Operating Condition
| symbol | min | typical | max | unit | description
Absolute Maximum Ratings
| symbol | min | typical | max | unit | description
Designers
| name | email

## Interfaces
Interfaces |  | Describe the Bus Interfaces of the component.
BusInterface | VLNV | Logical Name | Physical Name | Interface Description | BaseAddresses or range | RemapAddressName | RemapAddressValue | BusInterfaceType
AHBClk | spiritconsortium.org, busdef.clock, clock_rtl, 1.0 | CLK | hclk | addinf information |  |  |  | slave
AHBReset | spiritconsortium.org, busdef.reset, reset_rtl, 1.0 | RESETn | hresetn |  |  |  |  | slave
AHBmaster | amba.com,AMBA2,AHB_rtl,r2p0_6 |  |  | {addressSpaceRef=main;connectionRequired=1} |  |  |  | master
|  | HRDATA | hrdata
|  | HGRANTx | hgrant
|  | HADDR | haddr
|  | HTRANS | htrans
|  | HWRITE | hwrite
|  | HSIZE | hsize
|  | HBURST | hburst
|  | HPROT | hprot
|  | HWDATA | hwdata
|  | HBUSREQx | hbusreq
|  | HREADY | hready
|  | HRESP | hresp
|  | HCLK | hclk
|  | HRESETn | hresetn
APBslave | amba.com,AMBA2,APB_rtl,r2p0_4 |  |  | memoryMapRef=ambaAPB
|  | PADDR | paddr
|  | PRDATA | prdata
|  | PWRITE | pwrite
|  | PSELx | psel
|  | PENABLE | penable
|  | PCLK | pclk
|  | PRESETn | presetn
SlaveIntController | spiritconsortium.org,busdef.leon2,IntProc_rtl,v1.0
|  | IRL | irl
|  | IRQVEC | irqvec
|  | INTack | intack
JTAG | spiritconsortium.org,busdef.jtag,jtag_rtl,1.0
|  | TCK | tck
|  | NTRST | ntrst
|  | TMS | tms
|  | TDI | tdi
|  | TDO | tdo

## Sequences
Sequences
sequence name | scope | ref path | description
TuneUP1() | ambaAPB | EthX_INIT
TuneUP2() | abc.ipxact.xml:b1 | TuneUp2

## Parameters
Parameters |  | This sheet describe all the parameters needed for this component
| Sheet Name | Name | Value | Parameter description
general
|  | local_memory_start_addr | ($start_addr_local ) / 65536 | example to show, how to write parameteres.
|  | local_memory_addr_bits | log($range_local +1)

## IOport
I/O Ports |  | Describe I/O ports of the IP/SOC.
| Port Name | Direction | Specification Type | AMS Discipline | IO Description
| rst_an | in
| clk | in
| clkn | in
| pclk | in
| presetn | in
| psel | in
| penable | in
| paddr[11:0] | in
| pwrite | in
| pwdata[31:0] | in
| prdata[31:0] | out
| hclk | in
| hresetn | in
| hgrant | in
| hready | in
| hresp[1:0] | in
| hrdata[31:0] | in
| hbusreq | out
| htrans[1:0]out | out
| haddr[31:0] | out
| hwrite | out |  |  | {default=0x0}
| hsize[2:0] | out
| hburst[2:0] | out
| hprot[3:0] | out
| hwdata[31:0] | out
| irl[3:0] | in
| intack | out
| irqvec[3:0] | out
| tck | in
| ntrst | in
| tms | in
| tdi | in
| tdo | out
| SimDone | out

## Register
Registers |  |  | Describe all the registers of the component.
chip | block | register | width | field | sw access | hw access | field default | bits | offset | description
ambaAPB
| registers |  | 32 | [5 empty] | 0x0
Failures
|  |  |  | NumFailures | ro | na | 0 | [31:0] |  | Number of failures from the AHB BFM
|  | lowest1k | 32
|  |  |  | lowest1 | rw | na | 0 | [31:0]
|  | midlow1k | 32
|  |  |  | midlow1 | rw | na | 0 | [31:0]
|  | midhigh1k | 32
|  |  |  | midhigh1k | rw | na | 0 | [31:0]
|  | highest1kx7_0 | 32
|  |  |  | highest7 | rw | na | 0 | [31:0]
|  | highest1kx15_8 | 32
|  |  |  | highest1 | rw | na | 0 | [31:0]
|  | highest1kx23_16 | 32
|  |  |  | highest12 | rw | na | 0 | [31:0]
|  | highest1kx31_24 | 32
|  |  |  | highest31 | rw | na | 0 | [31:0]

## TuneUp2
© 2015 Agnisys Inc. ALL RIGHTS RESERVED
sequence name | tmTuneUp
sequnce description
arguments | default Value | description
op freq | 5825 | [MHz]
rx div | 5
tx div | 7
assoc_bw | bw_80 | [bw_80,bw_40,bw_20]
power_mode | High | [Low,High]
constant | value | description
MUL | 1046576 | multiplier
DIV | 76.8 | divider
VAL1 | 0x1A320006
VAL2 | 0x1AEC0006
VAL3 | 0x10320006
VAL4 | 0x10EC0006
VAL5 | 0x0000D196
VAL6 | 0x0000D766
VAL7 | 0x00008196
VAL8 | 0x00008766
inline function | value/statements | description
dpll_freq | if(op_freq>2500) dpll_freq=op_freq else dpll_frqe=2*op_freq
LDO_ACTIVE_CHAINS | A | [A,B,MIMO]
ADC_CHA_PM | HPM | [LPM, HPM]
ADC_CHB_PM | HPM | [LPM, HPM]
val_r | MUL*floor(dpll_freq/DIV)
val | round(MUL*(val_r+dpll_freq/DIV-val_r))
val_cha | if(power_mode==High) {if (op_freq<=2500) val_cha = VAL1 else val_cha=VAL2} else {if (op_freq<=2500) val_cha = VAL3 else val_cha = VAL4}
val_chb | if(power_mode==High) {if (op_freq<=2500) val_chb = VAL5 else val_chb=VAL6} else {if (op_freq<=2500) val_chb = VAL7 else val_chb=VAL8}
command | step | value | description | refpath
if (op_freq <= 2500)
write | REG_SYS_LGC_GENERAL_0 | 1 | RDIG band select (LB/HB)
else begin
write | REG_SYS_LGC_GENERAL_0 | 0 | RDIG band select (LB/HB)
| end |  | Call tmVcoLbPup() Macro
call | tmVcoLbPup() |  | Wait 100ns | ref_name
write | REG_DPLL_SYSTEM_CFG | val | Configure and trigger for re-lock of the synthesizer
write | REG_DPLL_SYSTEM_CFG | val | Configure and trigger for re-lock of the synthesizer
write | REG_DPLL_SYSTEM_CON | 4 | "Band Change" for DPLL (Tune the synthesizer)
write | REG_DPLL_SYSTEM_CON | 0 | Clear the bit (rising edge only)
write | REG_SYS_LGC_LDOS_SYSMOD_0 | 6 | Turn off all LDOs except DPLL, then turn on required LDOs according to band & chain
if (CHA ¦¦ MIMO)
write_1_set | REG_SYS_LGC_LDOS_SYSMOD_0 | val_cha
if (CHB ¦¦ MIMO)
write_1_set | REG_SYS_LGC_LDOS_SYSMOD_0 | val_chb
if (op_freq <= 2500)
write_1_set | REG_SYS_LGC_LDOS_SYSMOD_0 | 0x00300180 | Add all RFLOG LDOs (per band) to enable LOG_train
else
write_1_set | REG_SYS_LGC_LDOS_SYSMOD_0 | 0x00E00700 | Add all RFLOG LDOs (per band) to enable LOG_train
`ifndef SFDPLL
for (i0 = 0; i0 < num_of_words/2; i0 = i0 + 1)
`else
for (i = 0; i < 26; i = i + 1) begin
write | local_regf_array[j] | mem_wr_data[16:4]
write | local_regf_array[j+9] | mem_wr_data[31:20]
| c | c + 1
end
`endif

## EthX_INIT
sequence name | EthController_Initialization
Arguments | Default Value | Description
ON | 0
BUSY | 1
Constants | Value | Description
offset | h0
Inline functions | Value/Statements | Description
irq | ETHIRQ
command | step | value | seq description | refpath
write | ETHCON1.ON | ON | Turn off Ethernet Controller and then clear the ON bit (ETHCON1<15>)
write_1_set | ETHCON1.TXRTS | BUSY | TXRTS bit (ETHCON1<9>) clear
write_1_clr | ETHCON1.RXEN | 0 | RXEN bit (ETHCON1<8>) clear
| While (ETHSTAT.ETHBUSY != 1) |  | Abort the Wait activity by polling the ETHBUSY bit (ETHSTAT<7>). Clear the Ethernet Interrupt Flag bit (ETHIF) in the Interrupts module (IFS1<28>).
| ETHIRQ | IRQ | Disable any Ethernet Controller interrupt generation by clearing the ETHIRQIE register.
| ETHTXST | 0 | Clear the TX start addresses from the ETHTXST registers.
| ETHRXST | 0 | Clear the RX start addresses from the ETHRXST registers.
sequence name | phy_Initialization
Arguments | Default Value | Description
Constants | Value | Description
Inline functions | Value/Statements | Description
command | step | value | seq description | ref
write | EMAC1CFG1. SOFTRESET | 0 | Reset the MAC using the SOFTRESET bit (EMAC1CFG1<15>)
write | EMAC1CFG1.RESETRMCS | 0 | or individually reset the modules by setting the Reset MCS/RX bit, RESETRMCS (EMAC1CFG1<11)
write | EMAC1CFG1.RESETRMCS | 0 | Reset RX Function bit, RESETRFUN (EMAC1CFG1<10>)
write | EMAC1CFG1.RESETRMCS | 0 | Reset MCS/TX bit, RESETTMCS (EMAC1CFG1<9>)
write | EMAC1CFG1.RESETRMCS | 0 | Reset TX Function bit, RESETTFUN (EMAC1CFG1<8>)
| If (EMAC1SUPP.RESETRMII == 0 ) { |  | If the RMII operation is selected,
write_1_set | EMAC1SUPP.RESETRMII | 1 | Reset the RMII module by using the RESETRMII bit (EMAC1SUPP<11>).
write_1_set | EMAC1SUPP.RESETRMII | 1 | set proper speed in the SPEEDRMII bit (EMAC1SUPP<8>).
}
write_1_set | EMAC1MCFG.RESETMGMT | 1 | Issue an MIIM block reset, by setting and then clearing the Test Reset MII Management bit, RESETMGMT (EMAC1MCFG<15>).
write | EMAC1MCFG.RESETMGMT | 0x8 | Select a proper divider in the CLKSEL<3:0> bits (EMAC1MCFG<5:2>) for the MIIM PHY communication based on the system running clock frequency and the external PHY supported clock
sEthTxDcpt pEDcpt | pArrDcpt
int pBuff | pArrBuff
int pSize | pArrSize
sEthTxDcpt tailDcpt | 0
for(ix=0; ix<=nArrayItems; ix++) {
pEDcpt.DATA_BUFFER_ADDRESS | VA_TO_PA(pBuff)
pEDcpt.NPV | 1 | set next pointer valid
pEDcpt.EOWN | 1 | set hardware ownership
pEDcpt.BYTE_COUNT | pSize | set proper size
if(tailDcpt)
tailDcpt.NEXT_ED | VA_TO_PA(pEDcpt)
tailDcpt | pEDcpt
}
pEDcpt.EOWN | 0 | at this moment pEDcpt is an extra
tailDcpt.NEXT_ED | VA_TO_PA(pEDcpt) | descriptor we use to end the descriptors list
pArrDcpt[0].SOP | 1 | Note access to first and last pointer
pArrDcpt[nArrayItems-1].EOP | 1
ETHTXST | VA_TO_PA(pArrDcpt) | Set the transmit address
ETHCON1SET | 0x00008200 | set the ON and the TXRTS
Myfunction() |  | Calling some function
While( ! (ETHCON1 & 0x00000200)) |  | wait transmission to be done. check the ETHSTAT register to see the transfer result

## Views
views |  | This sheet describe all the views of the component.
| view | DesignRefVendor | DesignRefLibrary | DesignRefName | DesignRefVersion | DesignRefPath
Specification Type
AMS Discipline

## Enumeration
Enumerations
Enum name | Mnemonic name | Enum value | Enum description
BaseAddressChoices
| 0x00000000 | 0x00000000
| 0x10000000 | 0x10000000
| 0x20000000 | 0x20000000
| 0x30000000 | 0x30000000
| 0x40000000 | 0x40000000
| 0x50000000 | 0x50000000
| 0x60000000 | 0x60000000
| 0x70000000 | 0x70000000
| 0x80000000 | 0x80000000
| 0x90000000 | 0x90000000
| 0xa0000000 | 0xa0000000
| 0xb0000000 | 0xb0000000
| 0xc0000000 | 0xc0000000
| 0xd0000000 | 0xd0000000
| 0xe0000000 | 0xe0000000
| 0xf0000000 | 0xf0000000
RangeChoice
| 0 | 0
| 128 | 128
| 256 | 256
| 1k | 1024
| 2k | 2048
| 4k | 4096
| 8k | 8192
| 16k | 16384

## AddressSpaces
AddressSpaces
addressSpace | localMemoryMap | segment | addressOffset | baseAddress | addressUnit | range | width | description
main | [5 empty] | 4G | 32
| defaultid4490216 |  |  | 0x1_000_0000 |  | 4096 | 32

## Electrical
Electrical Specification |  | Describe the electrical data of the component.
| Group | Function | Symbol | Sub-case Description | Default Corner | Tc_min | Tc_typical | Tc_max | Req_min | Req_typical | Req_max | Unit

## Physical
Physical |  |  | Describe the physical data/Process like Fab Process, Die Size etc.
Die Size / Aspect Ratio
| Area | Width | Height | Unit
Fab Process
| Process | TSMC 0.13um BCD Cu 1P6M 1.5V/5V/36V with ESD, HiR, 3 Implants, MIM, UTM, OTP 8in - 41L >5000w/month
ESD
| Symbol | min | typical | max | Unit | Description

## ids_template
$socadditionalfiles
| User header | IDS Identifier | Default values | property name | Description
| system | $system_name |  |  | Name of System.
| system description | $system_desc |  |  | Description for the system.Description also support uvm code (syntax is [uvm]--[/uvm] ) ,enum and constraint (syntax is { 1:ON:this is on } ) and property (syntax is {name1=value1;name2=value2})
| board | $board_name |  |  | Name of Board.
| board descrption | $board_desc |  |  | Description for the board.Description also support uvm code (syntax is [uvm]--[/uvm] ) ,enum and constraint (syntax is { 1:ON:this is on } ) and property (syntax is {name1=value1;name2=value2})
| Chip | $chip_name |  |  | Name of Chip.
| chip description | $chip_desc |  |  | Description for the chip.Description also support uvm code (syntax is [uvm]--[/uvm] ) ,enum and constraint (syntax is { 1:ON:this is on } ) and property (syntax is {name1=value1;name2=value2})
| chip offset | $chip_offset |  |  | Chip offset
| chip size | $chip_size |  |  | Chip Size
| Block | $block_name |  |  | Name of Block. Defaults to "block".
| block description | $block_desc |  |  | Description for the block.Description also support uvm code (syntax is [uvm]--[/uvm] ) ,enum and constraint (syntax is { 1:ON:this is on } ) and property (syntax is {name1=value1;name2=value2})
| block offset | $block_offset |  |  | Block offset
| block size | $block_size |  |  | Block size in units selected in the Configure window
| clock_edge | $block_clock_edge |  |  | Can be 'posedge' or 'negedge' . 'posedge' is the default. Used for RTL output.
| reset_type | $block_reset_type |  |  | Can be 'sync' or 'async'. 'sync' is the default. Used for RTL output.
| block reset level | $block_reset_level
| block coverage | $block_coverage
| block constraint | $block_constraint
| Register | $reg_name |  |  | Required. Name of the register in block.
| reg offset | $reg_offset |  |  | Register Offset in the block. If not specified, it defaults to the next available address starting from '0'
| reg description | $reg_desc |  |  | Description of the register.Description also support uvm code (syntax is [uvm]--[/uvm] ) ,enum and constraint (syntax is { 1:ON:this is on } ) and property (syntax is {name1=value1;name2=value2})
| reg instance | $reg_count |  |  | The number of times the register is to be repeated. Used to model array of registers or memories.
| reg default | $reg_default | 0x0 |  | Default value for the Register can be specified as : decimale.g. 26 , hexadecimal e.g. 0xA1, HA1, 'hA1, octal e.g. 'o56, binary e.g. 'b01
| reg external | $reg_external
| index_reg | $reg_index |  |  | Name of the Index register. This property is attached to the corresponding data register.
| Width | $reg_width
| depth | $reg_depth |  |  | Depth of an inditrectly addressed register array. This property is attached to the corresponding data register.
| reg clock edge | $reg_clock_edge
| reg reset type | $reg_reset_type
| reg reset level | $reg_reset_level
| reg coverage | $reg_coverage
| reg constraint | $reg_constraint
| Field | $field_name |  |  | Required. Name of the field in a register
| Bits | $field_offset |  |  | Required. Location of the field in the register. If brackets '[]' are used, they are ignored. Range is specified as low:high or high:low
| Sw access | $field_sw_access | rw |  | Software access for field. Possible values are : ro wo rw r/w1c r/wc rw1 w1 rc rs rm wm r/w1s r/w0c r/w0s r/w1t r/w0t ru a0 a1
| Field default | $field_default | 0x0 |  | Default value for the field can be specified as : decimale.g. 26 , hexadecimal e.g. 0xA1, HA1, 'hA1, octal e.g. 'o56, binary e.g. 'b01
| Hw access | $field_hw_access | ro |  | Hardware access for field.Possible values are [ ro wo rw ]
| Field description | $field_desc |  |  | Description for the field.Description also support uvm code (syntax is [uvm]--[/uvm] ) ,enum and constraint (syntax is { 1:ON:this is on } ) and property (syntax is {name1=value1;name2=value2})
| constraint | $field_constraint |  |  | Constraints on the field.
| Field coverage | $field_coverage
| [31:16] | $field_bits[31:16] |  |  | These are used for "field maps". See example for a template based on field bits.
| [15:0] | $field_bits[15:0]
| section name | $section_name |  |  | Name of a section (register group).
| section offset | $section_offset |  |  | Offset of the section
| section size | $section_size |  |  | Size of the section
| section count | $section_count |  |  | The number of times a section is repeated.
| section external | $section_external |  |  | Marks section as external. Giving this a value of 'true' means RTL for the section is not generated.
| section description | $section_desc |  |  | description for the section
| end section | $section_end |  |  | Denotes end of a section.
| Offset | $offset |  |  | block,register and section
| size | $size |  |  | block,section
| enum and constraint | $constraint |  |  | block,register and field
| external | $external |  |  | register and section
| repeat | $count |  |  | register and section
| uvm code | $uvm |  |  | uvmcode goes to output as verbatimfor all block/section/reg/field
| Description | $desc |  |  | description for all block/reg/field . $desc also support uvm code (syntax is [uvm]--[/uvm] ) ,enum and constraint (syntax is { 1:ON:this is on } ) and property (syntax is {name1=value1;name2=value2})
| coverage | $coverage |  |  | coverage for all block/section/reg/field
| hdl path | $hdl_path |  |  | hdl_path for all block/section/reg/field
| uvm class | $uvm_class |  |  | uvm_class for all block/section/reg/field
| clock edge | $clock_edge |  |  | clock edge for all block/section/reg
| reset type | $reset_type |  |  | reset type for all block/section/reg
| variant | $variant
| reset level | $reset_level |  |  | reset level for all block/section/reg
Parameter/define | Name | $define_name
| Value | $define_value
| Sheet name | $private
| Parameter description | $define_desc
Enumeration | Enum name | $enum_name
| Enum value | $enum_value
| Mnemonic name | $mnemonic_name
| Enum description | $enum_desc
| bus domain name | $bus_domain_name
| address unit | $address_unit
| bus description | $bus_desc
| bus | $bus
| sequence name | $sequence_name
| parameter | $seq_parameter
| seq description | $seq_desc
| step | $seq_step
| step description | $seq_step_desc
IOPort
| Port Name | $port_name
| pc_x | $pc_x
| Specification Type | $spec_type
| Direction | $direction
| pc_y | $pc_y
| AMS Discipline | $ams_decsipline
| IO Description | $description_io
Electrical
| Group | $group
| Function | $function
| Sub-case Description | $description_elec
| Default Corner | $default_corner
| Tc_min | $tc_min
| Tc_max | $tc_max
| Tc_typical | $tc_typical
| Symbol | $symbol
| Req_min | $req_min
| Req_max | $req_max
| Req_typical | $req_typical
| Unit | $unit
channels | Channel | $channel_name
| BusInterfaceRef | $bus_interface_ref
interfaces
| BusInterface | $bus_interface
| VLNV | $type_or_connect
| Physical Name | $physical_name
| Logical Name | $logical_name
| Interface Description | $interface_desc
| BaseAddresses or range | $base_addresses_range
| RemapAddressName | $remapaddress_name
| RemapAddressValue | $remapaddress_value
Instances
| Inst name | $instance_name
| Library | $instance_library
| Vendor | $instance_libvendor
| Version | $instance_libversion
| Comp Name | $instance_libname
| Base Address or Increment | $instance_baseaddr_incr
| ConfigureParameterName | $instance_configparamname
| ConfigureParameterValue | $instance_configparamvalue
| Instance Description | $instance_desc
| Instance Ref | $socref
BusInterConnect
| Initiator | $bus_initiator
| I_Bus | $initiator_bus
| Target | $target
| BusProperties | $target_properties
| Bus connection Desc | $businterconnect_desc
| T_Bus | $target_bus
SignalsInterConnect
| Sinitiator | $signals_initiator
| I_Signal | $initiator_signal
| STarget | $starget
| SignalProperties | $signal_properties
| T_Signal | $target_signal
| Signal connections Desc | $singnalsinterconnect_desc
views
| View | $view
| DesignRefVendor | $drefvendor
| DesignRefLibrary | $dreflibrary
| DesignRefName | $drefname
| DesignRefVersion | $drefversion
| DesignRefPath | $drefpath
Properties | User header | IDS Identifier | Default values | property name | Description
| block prop | $block_property |  | prop
| reg prop | $reg_property |  | prop
| field prop | $field_property |  | prop
| section prop | $section_property |  | prop
Notes about this template
This sheet contains information about your Excel register data. The columns can be specified in any order. Empty rows are ignored.
The text in bold in the blue box above are your column headings that can be modified as per your requirements.
The name of this sheet must be "ids_template"
Use either reg default or field default
If this template needs to be shared, it can be put in a stand-alone Excel file. In that case, the environment variable IDSEXCEL_TEMPLATE_FILE must point to that file.
indicates the fields which user cannot modify, these are the ids identifiers
indicates the fields which user can modify
indicates unused field
Note on D27: assign default value for "register".This value will be fetch directly from here if not given in the register description for whole document.
Note on D41: assign default value for "field default".This value will be fetch directly from here if not given in the field description for whole document
Note on D176: shashank: assign default value.This value will be fetch directly from here if not given in the document
Note on D177: shashank: assign default value.This value will be fetch directly from here if not given in the document
Note on D178: shashank: assign default value.This value will be fetch directly from here if not given in the document
Note on D179: shashank: assign default value.This value will be fetch directly from here if not given in the document